## Data Type
Data Type
<<SensorSWC>>
Type | Name | Members
enum | enuCommand_t | CMD_UNDEFINED (0)
CMD_FREEING (1)
CMD_RELEASING (2)
CMD_UNBUCKLING (3)
CMD_BUCKLING (4)
CMD_WARNING (5)
CMD_PRETENSION (6)
<<ApplicationSWC>>
Type | Name | Members
enum | enuMsbState_t | STATE_READY (0)
STATE_FREEING (1)
STATE_RELEASING (2)
STATE_BELT_PARKING (3)
STATE_SLACK_REMOVING (4)
STATE_WARNING (5)
STATE_PRETENSION (6)

## SensorSWC
Sensor SWC
Interface
Name | Data type | Range |  | Unit | Interface Function | Description
|  | MIN | MAX
i16SupplyVoltage | int16_t | 0 | 30000 | 0.01V |  | ECU 입력 전압 i16SupplyVoltage =SCALE_SUPPLY_VOL * (adc register)
enuCommand | enuCommand_t | - |  |  |  | CAN Message로 입력 받는 MSB 동작 명령
i16BeltTesnion | int16_t | 0 | 173 | 0.01N |  | Belt에 작용하는 Tension의 Physical Data i16BeltTension = SCALE_CURRENT_TENSION_NUM / SCALE_CURRENT_TENSION_NUM * (i16MotorCurrent -SCALE_CURRENT_OFFSET
Scaling Parameter
Name | NUM | DEN | OFFSETE | Description
SCALE_SUPPLY_VOLTAGE | (6*500) | (1*1024) | - | (1*500)/(VolSenseGain*1024) = 3
SCALE_MOTOR_CURRENT | (100*5*100) | (12*1024) |  | (100*5)/(CurSenseGain*1024) = 4.07
SCALE_CURRENT_TENSION | 150 | 20 | 1000
Critical Value Parameter
Name | Min | Default Value | Max | Resolution | Unit | Description

## ApplicationSWC
Application SWC
Interface
Name | Data type | Range |  | Unit | Interface Function | Description
|  | MIN | MAX
u8ErrorCode | uint8_t | Bit0 : Undefined Command |  |  |  | 오류 상태 정보 각 Bit별 -> 0:정상 / 1:Error
Bit1 : Over Voltage
Bit2 : Under Voltage
i16BeltTesnionRef | int16_t | -150 | 150 | 0.01N |  | 안전벨트 출력 Reference 장력 (+) : Belt 인입 방향의 장력 (-) : 클러치 해제 방향의 장력
enuState | enuMsbState_t | - |  |  |  | CAN Message 전송을 위한 MSB 동작 상태 정보
Static Data
Name | Data type | Range |  | Unit | Interface Function | Description
|  | MIN | MAX
Scaling Parameter
Name | NUM (Numerator) | DEN (Denominator) | OFF (Offset) | Description
Critical Value Parameter
Name | Min | Default Value | Max | Unit | NOTE | Description
DIAG_VOLT_UNDER_LOWER | 0 | 930 | 3000 | 0.01V |  | For hysteresis boundary of Supply Voltage Error
DIAG_VOLT_UNDER_UPPER | 0 | 970 | 3000
DIAG_VOLT_OVER_LOWER | 0 | 1630 | 3000
DIAG_VOLT_OVER_UPPER | 0 | 1670 | 3000
READY_TENSION | 0 | 0 | 15000 | 0.01N
FREEING_TENSION | 0 | -2000 | 15000 | 0.01N |  | FREEING 동작에 해당하는 장력 (N)
RELEASING_TENSION | 0 | -2000 | 15000 | 0.01N |  | RELEASING 동작에 해당하는 장력 (N)
BELT_PARKING_TENSION | 0 | 2000 | 15000 | 0.01N |  | BELT PARKING 동작에 작용하는 Belt 장력 (N)
BELT_PARKING_COMPLETE_TENSION | 0 | 2000 | 15000 | 0.01N |  | BELT PARKING 동작을 끝내는 Belt 장력 (N)
SLACK_REMOVING_TENSION | 0 | 2000 | 15000 | 0.01N |  | SLACK REMOVING 동작에 작용하는 Belt 장력 (N)
SLACK_REMOVING_COMPLETE_TENSION | 0 | 2000 | 15000 | 0.01N |  | SLACK REMOVING 동작을 끝내는 Belt 장력 (N)
WARNING_TENSION | 0 | 8000 | 15000 | 0.01N |  | WARNING 동작에 작용하는 Belt 장력 (N)
PRETENSION_TENSION | 0 | 15000 | 15000 | 0.01N |  | PRETENSION 동작에 작용하는 Belt 장력 (N)
FREEING_TIME | 0 | 200 | 30000 | ms |  | FREEING 동작 시간 (ms)
RELEASING_TIME | 0 | 600 | 30000 | ms |  | RELEASING 동작 시간 (ms)
WARNING_TIME | 0 | 600 | 30000 | ms |  | WARNING 동작 시간 (ms)

## ActuatorSWC
Actuator SWC
Interface
Name | Data type | Range |  | Unit | Interface Function | Description
|  | MIN | MAX
Static Data
Name | Data type | Range |  | Unit | Interface Function | Description
|  | MIN | MAX
u16MotorDuty | uint16_t | 0 | 10000 | 0.01% | - | Motor에 인가되는 PWM Duty 정보 u16MotorDuty = 10000* u16MotorVoltage / i16SupplyVoltage
u16MotorVoltage | uint16_t | 0 | 10000 | 0.01V | - | Motor에 인가되는 전압 정보 u16MotorVoltage = SCALE_MOTOR_VOL*(abs(i16BeltTensionRef)+SCALE_MOTOR_VOL_OFFSET)/ i16SupplyVoltage
u8MotorEnable | uint8_t | 0 | 1 | - | - | Motor Enable / Disable 0 : Motor Disable 1 : Motor Enable
u8MotorDirection | uint8_t | 0 | 1 | - | - | Motor 회전 방향 0 : 클러치 해제 방향 1 : 벨트 인입 방향
Scaling Parameter
Name | NUM (Numerator) | DEN (Denominator) | OFF (Offset) |  |  | Description
SCALE_MOTOR_VOL | 1 | (15/2)*(40/15) =20 | (15/2)*1000 =7500
Critical Value Parameter
Name | Min | Default Value | Max | Unit |  | Description